## Maintenance
WO | Date | Turbine | Component | Type | Finding | Technician | Hours | Cost INR
WO-2291 | 2025-09-07 | T-04 | Gearbox | Inspection | Oil sample normal, particle count 4 | A. Rao | 3 | 9500
WO-2318 | 2025-11-03 | T-02 | Pitch system | Corrective | Blade B pitch motor replaced | S. Iyer | 7 | 142000
WO-2344 | 2025-12-27 | T-04 | Gearbox | Preventive | Oil change, filters replaced | A. Rao | 5 | 61000
WO-2360 | 2026-01-31 | T-06 | Yaw | Preventive | Yaw brake pads replaced | M. Khan | 6 | 48000
WO-2387 | 2026-03-24 | T-01 | Generator | Inspection | Bearing grease top-up | S. Iyer | 2 | 6500
WO-2402 | 2026-04-20 | T-04 | Gearbox | Inspection | HSS bearing: slight noise noted on run-up, no action | M. Khan | 2 | 7000
WO-2415 | 2026-05-27 | T-03 | Converter | Corrective | IGBT module fault, module swapped | R. Das | 9 | 210000
WO-2433 | 2026-06-28 | T-05 | Gearbox | Preventive | Oil change, endoscope OK | A. Rao | 5 | 61000
WO-2451 | 2026-08-08 | T-04 | Gearbox | Inspection | Oil sample: particle count 11 (up from 4). Re-sample in 90 days | R. Das | 2 | 9500
WO-2466 | 2026-09-13 | T-02 | Blades | Inspection | Leading edge erosion, minor | S. Iyer | 4 | 22000
WO-2478 | 2026-10-12 | T-06 | Hydraulics | Corrective | Accumulator recharged | M. Khan | 3 | 18000
WO-2491 | 2026-10-26 | M-05 | M-05 spindle bearing | Corrective · scheduled | M-05 spindle inspection and conditional bearing replacement · 2026-10-26 22:00-02:00 · approved by Maintenance supervisor | K. Mehta | 4 | 51600

## Parts
SKU | Description | Fits | On hand | Location | Unit cost INR | Lead time days
BRG-HSS-NU2326 | Gearbox high-speed shaft bearing, cylindrical roller | MM92 gearbox | 2 | Site store, bay 3 | 68000 | 21
BRG-IMS-32248 | Gearbox intermediate shaft bearing, tapered roller | MM92 gearbox | 1 | Central depot | 94000 | 35
SEAL-HSS-KIT | HSS seal and O-ring kit | MM92 gearbox | 6 | Site store, bay 3 | 5400 | 7
OIL-GB-320 | Gear oil ISO VG 320, 20 L | MM92 gearbox | 14 | Site store, bay 1 | 3300 | 5
FLT-GB-OFF | Offline oil filter element | MM92 gearbox | 9 | Site store, bay 1 | 2800 | 5
GEN-BRG-6330 | Generator drive-end bearing | MM92 generator | 1 | Central depot | 52000 | 28
BRG-MAIN-240 | Main shaft bearing, spherical roller | MM92 drivetrain | 0 | OEM | 1450000 | 120
SEAL-CHP-45 | Mechanical seal kit, chilled-water pump | CH-2 pump | 3 | Hospital plant room store | 18500 | 10
SPN-BRG-7014 | Spindle bearing set, angular contact (M-series CNC) | CNC spindle | 2 | Line 3 crib | 46000 | 14
SPN-BAL-SVC | Spindle balancing and alignment service kit | CNC spindle | 5 | Line 3 crib | 6500 | 3
TX-DGA-SVC | Transformer oil sampling, DGA and partial-discharge survey | 132 kV transformer | 4 | Substation store | 38000 | 2
TX-OIL-FLT | Online oil filtration / degassing hire (5 days) | 132 kV transformer | 1 | Contractor | 165000 | 7
PMP-IMP-250 | Pump impeller, 250 mm, duplex steel | Raw-water pump | 2 | Pump station store | 72000 | 21
PMP-SUC-STR | Suction strainer clean and inspection kit | Raw-water pump | 6 | Pump station store | 4200 | 2

## Technicians
Name | Role | Gearbox certified | Climb certified | Available | Rate INR/h
A. Rao | Senior technician | Yes | Yes | Mon-Fri | 1800
R. Das | Technician | Yes | Yes | Tue-Sat | 1500
M. Khan | Technician | No | Yes | Mon-Fri | 1400
S. Iyer | Technician | Yes | Yes | Wed-Sun | 1500
P. Nair | HVAC technician | No | No | Mon-Sun | 1300
K. Mehta | CNC maintenance technician | No | No | Mon-Sat | 1400
V. Nair | HV electrician (authorised person) | No | No | Mon-Fri | 2100
J. Thomas | Mechanical fitter, pumps | No | No | Mon-Sun | 1350

## Approval policy
Role | Can approve work orders | Limit INR | Notes
Operator | No | 50000 | Can raise and draft work orders; escalates above limit
Maintenance supervisor | Yes | 500000 | Requires biometric confirmation
Site manager | Yes | 5000000 | Required for crane mobilisation

## README
Note
Synthetic operations records for the Sidekick AgentOps'26 demo. Not real company data.